## esp32_lolin_clone
Qty | Value | Device | Package | Parts | Description | DISTRIBUTOR | DISTRIBUTOR_REF | MANUFACTURER | MANUFACTURER_REF | REPLACEMENT
2 | 10K | R-EU_R0603 | R0603 | R1, R5 | RESISTOR, European symbol | Mouser | 603-RC0603FR-0710KL | Yageo | RC0603FR-0710KL
4 | 470R | R-EU_R0603 | R0603 | R2, R3, R7, R8 | RESISTOR, European symbol | Mouser | 603-RC0603FR-10470RL | Yageo | RC0603FR-10470RL
2 | 2K2 | R-EU_R0603 | R0603 | R6, R9 | RESISTOR, European symbol | Mouser | 603-RC0603FR-072K2L | Yageo | RC0603FR-072K2L
3 | 1u | C-EUC0603K | C0603K | C1, C3, C4 | CAPACITOR, European symbol | Mouser | 963-LMK107BJ105KA-T | Taiyo Yuden | LMK107BJ105KA-T
4 | 10u | C-EUC0603K | C0603K | C2, C6, C7, C9 | CAPACITOR, European symbol | Mouser | 963-JMK107ABJ106MA-T | Taiyo Yuden | JMK107ABJ106MA-T
2 | 100n | C-EUC0603K | C0603K | C8, C10 | CAPACITOR, European symbol | Mouser | 581-06033C104KAT4A | AVX | 06033C104KAT4A
1 | B5819LW | B5819LW | SOD123 | D2 | B5819W: SCHOTTKY BARRIER DIODE | LCSC | C181206 | Guangdong Hottech | B5819LW
2 | WHITE | LEDCHIP-LED0603 | CHIP-LED0603 | LED1, LED2 | LED | LCSC | LTW-C193SN5 | Lite-On | C115461
2 | CJ2301S1 | CJ2301S1 | SOT23 | Q1, Q2 | CJ2301S1: P-Channel 20-V(D-S) MOSFET | LCSC | C8547 | Changjiang Electronics Tech | CJ2301 S1
1 | ESP32-WROOM-32D | ESP32-WROOM-32D | MODULE_ESP32-WROOM-32D | U1 | IC: SoC; GPIO, I2C, I2S, IR, SD, SDIO, SPI, UART; 2.7ÃṖ3.6VDC; 20dBm | Mouser | 356-ESP32WROOM-32D | Espressif Systems | ESP32-WROOM-32D
1 | BCM857 | BCM857 | SOT363_INFINEON | U2 | Maximum Output Current: 500mA ïỳVINïỳ4.3V,VOUTïỳ3.3Vïỳ | Mouser | 771-BCM857DS135 | Nexperia | BCM857DS,135
1 | ME6211 | ME6211 | SOT23-5 | U3 | ME6211: High Speed LDO Regulators, High PSRR, Low noise, ME6211 Series | LCSC | C82942 | MICRONE | ME6211C33M5G-N
1 | UMH3N | UMH3N | SOT363_INFINEON | U4 | UMH3N: NPN 100mA 50V Complex Digital Transistors (Bias Resistor Built-in Transistors) | Mouser | 755-UMH3NFHATN | Rohm | UMH3NFHATN
1 | TP4054 | TP4054 | SOT23-5 | U5 | TP4054: Standalone Linear Li-lon Battery Charger with Thermal Regulation in SOT | LCSC | C32574 | TOPPOWER | TP4054
1 | CP2104-F03-GM | CP2104-F03-GM | QFN50P400X400X80-25N | U6 | Silabs CP2104 USB to UART Bridge | Mouser | None | Silabs | CP2104
1 | 10104111-0001LF | 10104111-0001LF | FRAMATOME_10104111-0001LF | J1 | 10104111-0001LF:Conn USB Type A/B RCP 5 POS 0.65mm Solder RA SMD 5 Terminal 1 Port T/R. | Mouser | 649-10104111-0001LF | Amphenol ICC | 10104111-0001LF | LCSC: C2681556
1 | 1X16_SMALLPAD | 1X16_SMALLPAD | 1X16 | JP1 | Pin Header | --- | --- | --- | ---
1 | 1X20_SMALLPAD | 1X20_SMALLPAD | 1X20 | JP2 | Pin Header | --- | --- | --- | ---
1 | S2B-PH-SM4-TB | S2B-PH-SM4-TB | JST_S2B-PH-SM4-TB | P1 | CONN HEADER PH SIDE 2POS 2MM SMD | Farnell | 9492615 | JST Sales | S2B-PH-SM4-TB
1 | PTS815SJK250SMTR | PTS815SJK250SMTR | PTS815SJK250SMTR | SW1 | Datasheet: https://www.mouser.de/datasheet/2/60/pts815-1535658.pdf | Mouser | 611-PTS815SJK250SMTR | C&K | PTS815SJK250SMTRLFS